## NPR ECO-MAX 11MY-15MY
Isuzu 2011 - 2015 Model Year NPR ECO-MAX Completed Vehicle Frontal Area Calculation
The Isuzu NPR ECO-MAX was certified for EPA Emissions Compliance by testing a Completed Vehicle.
The maximum frontal area of your Completed Vehicle must not exceed the certified size which was tested.
The Completed Vehicle Manufacturer is responsible for meeting Frontal Area requirements, (similar to responsibilities of Vertical CG, Weight Distribution, etc.)
The maximum curb weight of your Completed Vehicle must not exceed 9,660 lbs.
The frontal area is calculated in two parts:
1) Body Area (Outside Height x Outside Width)
2) Cab/Chassis Non-Overlap Area (Based on Body Width and Mounting Height.) Use Table 1 for manual frontal area calculation; or fill out Table 3 to automatically populate Calculators #1 - #4.
TABLE 1
Cab/Chassis Non-Overlap Area, ft2
| W Body Width | M, Body Mounting Height (Between the bottom of Body and the Top of Frame Rail, in inches)
|  | 2 | 2.5 | 3 | 3.5 | 4 | 4.25 | 4.5 | 5 | 5.5 | 6 | 6.5 | 7 | 7.5 | 8
| 84" | 16.5 | 16.8 | 17.1 | 17.4 | 17.6 | 17.8 | 18 | 18.2 | 18.5 | 18.8 | 19.1 | 19.3 | 19.6 | 19.9
| 90" | 16.4 | 16.8 | 17 | 17.3 | 17.6 | 17.8 | 17.9 | 18.1 | 18.4 | 18.7 | 19 | 19.2 | 19.6 | 19.8
| 96" | 16.2 | 16.5 | 16.7 | 17.1 | 17.3 | 17.4 | 17.6 | 17.8 | 18.2 | 18.4 | 18.7 | 19 | 19.3 | 19.5
Manual Calculation Example: 2013 ECO-MAX, 90" Outside Width, 85.6" Outside Height (79" Inside Height),
4" Long Sills, 2.5" of mounting wood. Body mounting height is 6.5" (4" Long Sill + 2.5" Wood)
|  | Body frontal area: |  |  |  |  | 90 x 85.6 / 144 = 53.5 ft2
|  | Non-Overlap Area (from Table 1): |  |  |  |  | 19.0 ft2
|  | Total completed vehicle frontal area: |  |  |  |  | 53.5 ft2 + 19.0 ft2 = 72.5 ft2 |  |  |  | (Below 2011 - 2013 Limit)
Frontal Area Limits
The 2011 - 2013 Model Year certifications have a frontal area limit of 74.5 ft2 (6.92 m2).
The 2014 - 2015 Model Year certifications have a frontal area limit of:
- Base Chassis Limit: 79.7 ft2 (7.40 m2). No Isuzu Application Approval is Required.
- Base Chassis Limit with Isuzu Air Deflector PN 8982537260: 84.6 ft2 (7.86 m2). Approval is Required for this optional frontal area.
Your Isuzu dealer can obtain approval information from Isuzu Application Engineering.
TABLE 2
Completed Frontal Area Limits by NPR ECO-MAX Model Year 2011 - 2015
| Model Year |  | Wheelbase |  |  | Max Frontal Area |  |  |  |  | Application Approval
| 2011 - 2013 |  | 110" 134" 151" NJ1 NJ2 NJ3 |  |  |  | 74.5 | ft2 = | 6.92 | m2 | Not required
| 2014 - 2015 |  | 110" 134" 151" NJ1 NJ2 NJ3 |  |  |  | 79.7 | ft2 = | 7.4 | m2 | Not required
| 2014 - 2015 With Air Deflector |  | 134" 151" NJ2 NJ3 (110" NJ1 not available) |  |  |  | 84.6 | ft2 = | 7.86 | m2 | Required
This frontal area calculator is a supplemental tool provided by Isuzu Commercial Truck of America.
Always consult the Incomplete Vehicle Document (IVD) for the completed vehicle requirements.
A copy of the IVD is also available in the Isuzu Body Buidlers Guide.
Table 3: Van Body Dimensional Values
Please fill in the BLUE cells to generate the Frontal Area results for Calculators #1 - #4.
= User Defined Value
= Calculated Value (Locked)
| Roof Thickness, in | 2.5
| Floor Thickness, in | 1.125
| Cross Sill Height, in | 3
| Long Sill Height, in | 4
| Mounting Wood Thickness, in | 2.5
| Body Mounting Height (M), in | 6.5
Calculator 1: Completed Vehicle Frontal Area From Body Inside Height | [12 empty] | (Results based on Table 3 input)
| Body Outside Width W, in | Body Inside Height, in |  | Body Outside Height, in |  | Body Frontal Area, ft2 |  | Completed Vehicle Frontal Area, ft2 |  |  | Proposed Condition OK?
[11 empty] | 2011 - 2013 | 2014 - 2015 Without Air Deflector | 2014 - 2015 With Air Deflector
| 84 | 79 |  | 85.625 |  | 49.9479 |  | 69 |  |  | OK | OK | OK
| 84 | 85 |  | 91.625 |  | 53.4479 |  | 72.5 |  |  | OK | OK | OK
| 84 | 91 |  | 97.625 |  | 56.9479 |  | 76 |  |  | - | OK | OK
| 90 | 79 |  | 85.625 |  | 53.5156 |  | 72.5 |  |  | OK | OK | OK
| 90 | 85 |  | 91.625 |  | 57.2656 |  | 76.2 |  |  | - | OK | OK
| 90 | 91 |  | 97.625 |  | 61.0156 |  | 80 |  |  | - | - | OK
| 96 | 79 |  | 85.625 |  | 57.0833 |  | 75.8 |  |  | - | OK | OK
| 96 | 85 |  | 91.625 |  | 61.0833 |  | 79.8 |  |  | - | - | OK
| 96 | 91 |  | 97.625 |  | 65.0833 |  | 83.8 |  |  | - | - | OK
Calculator 2: Completed Vehicle Frontal Area From Body Outside Height | [12 empty] | (Results based on Table 3 input)
| Body Outside Width W, in | Body Inside Height, in |  | Body Outside Height, in |  | Body Frontal Area, ft2 |  | Completed Vehicle Frontal Area, ft2 |  |  | Proposed Condition OK?
[11 empty] | 2011 - 2013 | 2014 - 2015 Without Air Deflector | 2014 - 2015 With Air Deflector
| 84 | 78.375 |  | 85 |  | 49.5833 |  | 68.6 |  |  | OK | OK | OK
| 84 | 84.375 |  | 91 |  | 53.0833 |  | 72.1 |  |  | OK | OK | OK
| 84 | 89.375 |  | 96 |  | 56 |  | 75.1 |  |  | - | OK | OK
| 90 | 78.375 |  | 85 |  | 53.125 |  | 72.1 |  |  | OK | OK | OK
| 90 | 84.375 |  | 91 |  | 56.875 |  | 75.9 |  |  | - | OK | OK
| 90 | 90.375 |  | 97 |  | 60.625 |  | 79.6 |  |  | - | OK | OK
| 96 | 78.375 |  | 85 |  | 56.6667 |  | 75.4 |  |  | - | OK | OK
| 96 | 84.375 |  | 91 |  | 60.6667 |  | 79.4 |  |  | - | OK | OK
| 96 | 90.375 |  | 97 |  | 64.6667 |  | 83.4 |  |  | - | - | OK
Calculator 3: Maximum Allowed Body Mounting Height (see note at bottom of chart) | [12 empty] | (Results based on Table 3 input)
| Body Outside Width W, in | Body Inside Height, in |  |  | Body Outside Height, in |  |  | Body Frontal Area, ft2 |  |  | Max Mount Height (M), in
[11 empty] | 2011 - 2013 | 2014 - 2015 Without Air Deflector | 2014 - 2015 With Air Deflector
| 84 | 79 |  |  | 85.625 |  |  | 49.9479 |  |  | 16.3253 | 25.6174 | 34.3734
| 84 | 85 |  |  | 91.625 |  |  | 53.4479 |  |  | 10.071 | 19.3631 | 28.1191
| 84 | 91 |  |  | 97.625 |  |  | 56.9479 |  |  | 3.8167 | 13.1088 | 21.8648
| 90 | 79 |  |  | 85.625 |  |  | 53.5156 |  |  | 10.0862 | 19.398 | 28.1726
| 90 | 85 |  |  | 91.625 |  |  | 57.2656 |  |  | 3.371 | 12.6828 | 21.4573
| 90 | 91 |  |  | 97.625 |  |  | 61.0156 |  |  | - | 5.9675 | 14.7421
| 96 | 79 |  |  | 85.625 |  |  | 57.0833 |  |  | 4.25 | 13.5061 | 22.2705
| 96 | 85 |  |  | 91.625 |  |  | 61.0833 |  |  | - | 6.3515 | 15.1159
| 96 | 91 |  |  | 97.625 |  |  | 65.0833 |  |  | - | - | 7.9613
Note: Calculated height values. Mount height over 10" is not typical.
Calculator 4: Maximum Allowed Body Inside Height | [12 empty] | (Results based on Table 3 input)
| Body Outside Width W, in | Cab/Chassis Non-Overlap Area, ft2 |  |  | Max Body Frontal Area, ft2 |  |  | Max Inside Height, in |  |  | Max Outside Height, in
[5 empty] | 2011 - 2013 | 2014 - 2015 Without Air Deflector | 2014 - 2015 With Air Deflector | 2011 - 2013 | 2014 - 2015 Without Air Deflector | 2014 - 2015 With Air Deflector | 2011 - 2013 | 2014 - 2015 Without Air Deflector | 2014 - 2015 With Air Deflector
| 84 | 19.0537 |  |  | 55.4463 | 60.6463 | 65.5463 | 88.4258 | 91 | 91 | 95.0508 | 97.625 | 97.625
| 90 | 18.9817 |  |  | 55.5183 | 60.7183 | 65.6183 | 82.2042 | 90.5242 | 91 | 88.8292 | 97.1492 | 97.625
| 96 | 18.6997 |  |  | 55.8003 | 61.0003 | 65.9003 | 77.0754 | 84.8754 | 91 | 83.7004 | 91.5004 | 97.625
Note: Max Inside Height is 91.0, regardless of area calculation
ICTA Frontal Area Calculator
Filename: "NPR_ECO-MAX_FrontalAreaCalculator 2016-04-20.xlsx"
Revision Date: 2016-04-22
Inside Height
Roof Thickness
(Includes Crown)
Floor Thickness
Mounting Wood Thickness
Long Sill Height
Cross Sill Height
W =Body Outside Width
H =
Outside
Height
M =
Long Sill
Height
+
Mounting Wood Thickness
Completed Vehicle Frontal Area (ft2) less than or equal to IVD max
Non-Overlap Area
from Table 1, (ft2)
Body Outside Height
x Body Outside Width
H (in) x W (in) / 144
=
+
M =Mount Height
=
+
M =Mount Height
W =Body Outside Width
H =Body Outside Height